## DSP-ADAU1452-StandAlone-Bill-of-Materials-1.0
	DSP-ADAU1452-StandAlone Bill of Materials Release 1.0
	24/01/16
Id	Designator	Package	Quantity	Designation	Detail
1	R233,R413,R567,R566,R565,R563,R562,R561,R559,R558,R557,R555,R554,R553,R551,R550,R548,R547,R546,R403,R544,R549,R545,R405,R406	SMD-0805	25	75R	100mW
2	TP509,TP503,TP510,TP513,TP517,TP514,TP518,TP515,TP519,TP516,TP520,TP521,TP522,TP523,TP524,TP525,TP526,TP527,TP528,TP504,TP511,TP512,TP502,TP507,TP508,TP501,TP505,TP506,TP201	TP-TH-1mm	29	PIN	VERO 20-2137 or equivalent
3	D501,D502,D503,D504,D505,D506,D507,D508,D509,D510,D511,D512	DIODE-SOD-123	12	1N4148W	1N4148W or Diodes Inc B130LAW-7-F (better part to use)
4	U302	IC-SOT223-6	1	TPS7A4533DCQ	Texas Instruments TPS7A4533DCQ low noise regulator
5	D302	DIODE-SMA	1	B230A	Diodes Inc. B230A-13-F
6	L302	IND-VLC4045	1	VLC5045T-4R7M	TDK VLC5045T-4R7M 4.7uH 34mOhm 3.3A SMD inductor
7	P305,P303,P302,P301	MountingHole_3mm	4	PIN	Mounting hole only
8	P307,P306,P202,P201	CONN_SIL_2	4	CONN_2x1	P201 2.54mm pitch pin header (jumper), others can wire directly
9	R219	SMD-0603	1	4k3	100mW
10	C225	SMD-0603	1	150p	50V NP0 5%
11	C224	SMD-0603	1	5n6	50V X7R 10%
12	C268,C258,C248,C244,C238,C229,C226,C221,C215,C241,C247	SMD-0603	11	100n	50V X7R 10%
13	C246,C242,C240,C237,C228,C223,C219,C213,C245,C257	SMD-0603	10	1u	16V X7R 10%
14	C230,C227,C222,C217,C249,C260	SMD-0603	6	10n	50V X7R 10%
15	P401,P203	CONN_SIL_3	2	CONN_3x1	P401 2.54mm pitch pin header (jumper), P203 can wire directly
16	CN402,CN401	CONN_SIL_2	2	COAX	75Ohm SPDIF Input/Outputs - to external BNC/Phono - Recommend using coaxial cable
17	TP205,TP204,TP203,TP202	TP-1mm	4	PIN	ADAU145x unused pins
18	U303	IC-SOT-223	1	TLV1117LV12DCY	Texas Instruments TLV1117LV12DCY - Low power version of the 1117 regulator
19	P506,P510,P509,P508,P507,P501,P502,P503,P504	CONN_DIL_2X5_BOX	9	CONN_02X05	2x5 2.54mm box header
20	U204	IC_DIP_8	1	25AA1024	Serial SPI EEPROM - Microchip 25AA1024 or equivalent
21	U501,U502	IC_SOIC_8	2	NB3L553	On Semiconductor NB3L553DG Clock Fanout
22	P304	CONN-SCREW-2WAY-5mm-5.08mm	1	CONN_2x1	Any 5mm or 5.08mm screw terminal - eg CamdenBoss CTB5000/2
23	U201	IC-LFCSP72-HANDFIT	1	ADAU1452WBCPZ	Analog Devices ADAU1450WBCPZ or ADAU1451WBCPZ or ADAU1452WBCPZ
24	P505	CONN_DIL_2X6	1	CONN_6X2	2x6 2.54mm pitch header (not box) or wire directly
25	D301	DIODE-SMB	1	SS24T3G	On Semiconductor SS24T3G or Vishay SS24-E3/52T
26	X201	XTAL_HC49_TH	1	24M576	Any HC49 through hole 24.576MHz 18pF Crystal - eg TXC 9B-24.576MAAJ-B (low PPM parts are better)
27	U301	IC-SOT23-6	1	ADP2301AUJZ	Analog Devices ADP2301AUJZ DC-DC Step-Down
28	D304	SMD-1206	1	LED	Green or Red 1206 LED eg Avago HSMG-C150 (or 0805 parts may fit)
29	U202	IC_SOIC_8	1	ADM13307-5ARZ	Analog Devices ADM13307-5ARZ Supervisor (SENSE1=3V3,SENSE2=ADJ,SENSE3=ADJ)
30	SW201	SW_TACT_SMD	1	SWITCH	Any 6mmx6mm SMD tactile switch - eg TE Connectivity FSM4JSMATR
31	C333,C312,C335,C329,C319,C253,C259,C326,C203,C202,C408,C323,C338,C330,C416,C413,C320,C243,C506,C503,C236,C414,C314,C307,C317,C310,C264,C233,C218,C208,C201,C239,C302,C412,C406,C417,C402,C255,C235,C210,C212	SMD-0805	41	100n	50V X7R 10%
32	C311,C315,C337,C331,C262,C256,C407,C409,C339,C410,C313,C207,C505,C502,C316,C305,C309,C334,C301,C322,C411,C405,C404,C252,C234,C209,C211,C267	SMD-0805	28	22u	25V X5R 20%
33	R302,R408,R409,R242,R402,R240,R238	SMD-0805	7	10k	100mW
34	R308,R307,R214,R213,R212,R211,R230,R229,R560,R556,R552,R520,R519,R518,R517,R524,R523,R522,R521,R528,R527,R526,R525,R532,R531,R530,R529,R541,R306,R223,R216,R228,R227,R564	SMD-0805	34	0R	100mW
35	R311,R534,R407,R533,R404,R401,R303,R246,R237,R224,R215,R202	SMD-0805	12	47R	100mW
36	R310,R244,R236	SMD-0805	3	1R	100mW
37	C327,C504,C231,C214,C205,C501,C401,C304,C265,C250	SMD-0805	10	100p	50V NP0 5%
38	C321,C204,C328,C325,C332,C266	SMD-0805	6	10u	25V X7R 10%
39	L502,L501,L401,L301,L202,L201,L203	SMD-0805	7	600R@100MHz	'=>1A eg Wruth 742792040, TDK MPZ2012S601A
40	R411,R226,R231,R241	SMD-0805	4	100R	100mW
41	R239,R578,R577,R576,R574,R573,R572,R570,R569,R568,R509,R510,R511,R512,R505,R506,R507,R508,R501,R502,R503,R504,R208,R207,R206,R205,R210,R209,R245,R243,R220,R204,R203,R579,R571,R575,R580,R581,R582,R583,R513,R514,R515,R516	SMD-0805	44	N/F	NOT FITTED
42	C261,C254	SMD-0805	2	33p	50V NP0 5%
43	R221	SMD-0805	1	3k	100mW
44	R543,R542,R225,R201	SMD-0805	4	1k	100mW
45	R540,R539,R538,R537,R536,R535	SMD-0805	6	4k7	100mW
46	R309	SMD-0805	1	470R	100mW
47	R305	SMD-0805	1	15k	100mW
48	R304	SMD-0805	1	24k	100mW
49	R301	SMD-0805	1	16k	100mW
50	R232	SMD-0805	1	100k	100mW
51	R222	SMD-0805	1	3k6	100mW
52	R218	SMD-0805	1	3k3	100mW
53	R217	SMD-0805	1	12k	100mW
54	C415,C308,C220,C263	SMD-0805	4	10n	50V X7R 10%
55	C216	SMD-0805	1	1u	25V X7R 10%
56	TP206	TP-2mm	1	PIN	Through hole test point (2mm)
57	R410	SMD-0805	1	360R	100mW
58	R412	SMD-0805	1	91R	100mW
59	U404	IC_SOIC_14	1	IC-LOGIC-74HC04	Any SOIC-14 74HC04 - eg NXP 74HC04D or Fairchild MM74HC04M
60	R234,R235	SMD-0805	2	68R	100mW
61	U203	IC-SC70-6	1	IC-LOGIC-BUF-NC7WZ17P6X	Dual Schmitt-Trigger Buffer eg Fairchild NC7WZ17P6X or Texas Instruments SN74LVC2G17DCKR
62	U401	IC-SC70-6	1	IC-LOGIC-BUF-NC7WZ16P6X	Dual Buffer eg Fairchild NC7WZ16P6X or Texas Instruments SN74LVC2G34DCKR
63	C403,C251,C303,C318,C306,C206,C232,C324,C336	CAP-TH-D6.3mmP2.5mm	9	220u	'=>16V eg Panasonic EEU-FR1C221
64	D303,D305,D306,D307	DIODE-SOD-123	4	SBR1A40S1	Diodes Inc. SBR1A40S1
65	U402	IC_SPDIF_OPTO	1	IC-SPDIF-RX-OPTO	Toslink Reciever - eg CLIFF FC684205R
66	U403	IC_SPDIF_OPTO	1	IC-SPDIF-TX-OPTO	Toslink Transmitter - eg CLIFF FC684205T